## Pricelist
ID | Type | Category | product_mn | product_name | Model | Specitication | Brand | unit | retail_price | status
0 | Channel | Basestation | PS4MS2NN | Repeater | Mark1000 MAX | Frequency range: 400-470MHz Channel spacing: 12.5kHz/25kHz Max channel: 16 Max Power: 25W Mode: DMR NetFunction: NetFlex Cloud | Evertac Solutions | set | 3290 | active
1 | Channel | Combiner | SGM1B022CZ1 | RF Combiner | E-FH400-2 | UHF2 440-470MHz 2-Port Insertion loss≤ 4.0 dB IP40 N-Female 2U | Evertac Solutions | set | 1000 | active
2 | Channel | Combiner | SGCM1B042CZ1 | RF Combiner | E-FH400-4 | UHF2 440-470MHz 4-Port Insertion loss≤ 7.5 dB IP40 N-Female 2U | Evertac Solutions | set | 1380 | active
3 | Channel | Combiner | SGCM1B062CZ1 | RF Combiner | E-FH400-6 | UHF2 440-470MHz 6-Port Insertion loss≤ 9.5 dB IP40 N-Female 2U | Evertac Solutions | set | 2250 | active
4 | Channel | Combiner | SGCM1B082CZ1 | RF Combiner | E-FH400-8 | UHF2 440-470MHz 8-Port Insertion loss≤11.0 dB IP40 N-Female 2U | Evertac Solutions | set | 2950 | active
5 | Channel | Combiner | SGDE1BU2XCZ1 | RF Multi-Coupler | E-JF350/400-2 | UHF 350-470MHz 2-Port Insertion loss≤ 3.5dB IP40 N-Female 1U | Evertac Solutions | set | 509 | active
6 | Channel | Combiner | SGDE1BU4XCZ1 | RF Multi-Coupler | E-JF350/400-4 | UHF 350-470MHz 4-Port Insertion loss≤ 6.5dB IP40 N-Female 1U | Evertac Solutions | set | 620 | active
7 | Channel | Combiner | SGDE1BU6XCZ1 | RF Multi-Coupler | E-JF350/400-6 | UHF 350-470MHz 6-Port Insertion loss≤ 8.5dB IP40 N-Female 1U | Evertac Solutions | set | 750 | active
8 | Channel | Combiner | SGDE1BU8XCZ1 | RF Multi-Coupler | E-JF350/400-8 | UHF 350-470MHz 8-Port Insertion loss≤ 9.5dB IP40 N-Female 1U | Evertac Solutions | set | 1020 | active
9 | Channel | Combiner | SGDULB4H1CZ1 | Duplex | E-SGQ400D | UHF2 440-470MHz 2-5MHz 2U | Evertac Solutions | set | 1460 | active
10 | Channel | Combiner | SGULN4N1CZ1 | Duplex | E-SGQ400N | UFH2 440-470MHz 0.5Mhz 1U | Evertac Solutions | set | 700 | active
11 | Channel | Combiner | SGE1AD6xCZ1 | DownLink Multi-Splitter | R-EVDC-BLST-D | UHF1 350-470MHz 6+1-Port Max Input Power 50W Insertion loss≤0.5dB N-Female 1U | Evertac Solutions | set | 800 | active
12 | Channel | Combiner | SGE1AU6xCZ1 | UpLink Multi-Splitter | R-EVDC-BLST-U | UHF1 350-470MHz 6+1-Port Max Input Power 50W Insertion loss≤ 0.5dB N-Female 1U | Evertac Solutions | set | 800 | active
13 | Channel | BDA | SGR2SI030 | OMU | RFS-400 LT/M | 350-470MHz BW 15MHz 4FP NetFLEX | Evertac Solutions | set | 1890 | active
14 | Channel | BDA | SGR3SI14S | ORU | RFT-BDA400B LT/M | 440-470MHz BW 1M Spacing 5MHz 33dBm/2W WMD REMOTE NetFLEX | Evertac Solutions | set | 2640 | active
15 | Channel | BDA | SGR3SI140 | ORU | RFT-BDA400B LT/M | 440-470MHz BW 1M Spacing 10MHz 33dBm/2W WMD REMOTE NetFLEX | Evertac Solutions | set | 2640 | active
16 | Channel | BDA | SGR3SI340 | ORU | RFT-BDA410 LT/M | 440-470MHz BW 1M 40dBm/10W REMOTE NetFLEX | Evertac Solutions | set | 4636 | active
17 | Channel | BDA | SGR2DI040 | OMU | DRFS-400/M | 400-470MHz BW 20M 32OP 2U Digital transmit NetFLEX | Evertac Solutions | set | 5455 | active
18 | Channel | BDA | SGR3DI340 | ORU | DRFT-BDA410/M | 400-470MHz BW 4M 40dBm/10W 2U Digital transimit NetFLEX | Evertac Solutions | set | 10455 | active
19 | Channel | BDA | SGGF20000 | Cable Feed Modular | FDPower400 | modular install in ORU via RF cable to feed power | Evertac Solutions | set | 345 | active
20 | Channel | Antenna | SGAIOCN4Y | Indoor Antenna | MA10 | UHF 350-470MHz Max Input Power 50W 0dBi | Evertac Solutions | set | 25 | active
21 | Channel | Antenna | SGAIOCB4Y | Smart Indoor Antenna | MA12 | UHF 350-470MHz Max Input Power 50W Gain 0dBi Signal detection iBeacon | Evertac Solutions | set | 95 | active
22 | Channel | Antenna | SGAIOCL4Y | Smart Indoor Antenna | MA11 | UHF 350-470MHz Max Input Power 50W Gain 0dBi Signal detection | Evertac Solutions | set | 45 | active
23 | Channel | Antenna | EAN2ICO2FZ1 | Integrated explosion-proof antenna | E-ANTO EX | UHF 350-470MHz 50W Gain 0dBi IP65 IICA21 | Evertac Solutions | set | 1030 | active
24 | Channel | Antenna | SGAN2OFD2TE2 | Panel Antenna | E-ANTD 400 | UHF 450-470MHz Max Input Power 50W Gain 2dBi | Evertac Solutions | set | 80 | active
25 | Channel | Antenna | SGANLOMO5HR1 | Fiber Glass Omni Antenna | E-ANTG 400 | UHF 450-470MHz Max Input Power 50W 5dBi | Evertac Solutions | set | 100 | active
26 | Channel | Antenna | SGCDN24Y | Splitter | EVPD-2 LT | 80-470MHz MIP 50W | Evertac Solutions | set | 25 | active
27 | Channel | Antenna | SGCCN34Y | Coupler | EVDC-6 LT | 350-470MHz MIP 50W CP 6dB | Evertac Solutions | set | 25 | active
28 | Channel | Antenna | SGCCN44Y | Coupler | EVDC-10 LT | 350-470MHz MIP 50W CP 10dB | Evertac Solutions | set | 25 | active
29 | Channel | Antenna | SGCCN54Y | Coupler | EVDC-15 LT | 350-470MHz MIP 50W CP 15dB | Evertac Solutions | set | 25 | active
30 | Channel | Antenna | SGCCN64Y | Coupler | EVDC-20 LT | 350-470MHz MIP 50W CP 20dB | Evertac Solutions | set | 25 | active
31 | Channel | Antenna | SGCCN74Y | Coupler | EVDC-30 LT | 350-470MHz MIP 50W CP 30dB | Evertac Solutions | set | 25 | active
32 | Channel | Antenna | SGCDF24Y | Splitter | MAPD-2 | 350-470MHz MIP 50W CFP | Evertac Solutions | set | 55 | active
33 | Channel | Antenna | SGCCF34Y | Coupler | MADC-6 | 350-470MHz MIP 50W CP 6dB CFP | Evertac Solutions | set | 55 | active
34 | Channel | Antenna | SGCCF44Y | Coupler | MADC-10 | 350-470MHz MIP 50W CP 10dB CFP | Evertac Solutions | set | 55 | active
35 | Channel | Antenna | SGCCF54Y | Coupler | MADC-15 | 350-470MHz MIP 50W CP 15dB CFP | Evertac Solutions | set | 55 | active
36 | Channel | Antenna | SGCCF64Y | Coupler | MADC-20 | 350-470MHz MIP 50W CP 20dB CFP | Evertac Solutions | set | 55 | active
37 | Channel | Application | HYWSTNB1 | Access License | LS-NFX-RAD | Two-way radio access to NetFLEX License | Evertac Solutions | set | 45 | active
38 | Channel | Application | HYWSRNB1 | Access License | LS-NFX-BDA | ORU access to NetFLEX License | Evertac Solutions | set | 360 | active
39 | Channel | Application | HYWSPNB1 | Access License | LS-NFX-RPT | Repeater access to NetFLex License | Evertac Solutions | set | 600 | active
40 | Channel | Application | HYWG0NB1 | Gateway application | NFX_GATW | Synchronize setup configure system managment driver update online | Evertac Solutions | set | 3050 | active
41 | Channel | Application | HYWP0NC1 | NetFLEX Platform | NFX_MAST_OPETN | Account management System Backup and Recover System structure diagram | Evertac Solutions | set | 25500 | active
42 | Channel | Application | EHYW521066 | Driver | GW-MOT-RPT | MOTOROLA to NetFLEX Gateway Protocal | Evertac Solutions | set | 6540 | active
43 | Channel | Application | HYWF0NA1 | Operation DashBoard | ACC-CWT | System Health analyz System diagram online Fault Notification Equipment location | Evertac Solutions | set | 1600 | active
44 | Channel | Application | HYWT0NA1 | Service Operation Tool | ACC-NUT | Tracking and notification system faults to the app providing standard maintenance process | Evertac Solutions | set | 780 | active
45 | Channel | Application | NDILMOT10 | Network Data Interface License | AP_REPEATER__NAI_DATA_ONLY_LIC_KEY |  | Evertac Solutions | set | 0 | active
46 | Third party | Accessories | PER3RSV | Rack Server | PowerEdge R350 Rack Server | Windows Server Intel® 4 core 8G Cache 4C/8T Turbo (65W) 3200 MT/s Gateway | DELL | set | 2650 | active
47 | Third party | Accessories | RER7RSV | Rack Server | PowerEdge R740 Rack Server | Windows Server Intel® 6 core 16G Cache 4C/8T Turbo (65W) 3200 MT/s NetFLex platform | DELL | set | 3840 | active
48 | Third party | Accessories | W000163 | Coaxial Dummy Load | E-TF50 | 50w 300-1000MHz dummy load N male connector | Third party | set | 41 | active
49 | Third party | Accessories | EDFWYFC24W | Fiber rack | ST/FC 24口 | Standard FC type 24 port cabinet installation | Third party | set | 96 | active
50 | Third party | Accessories | EDFWYFC04O | Fiber rack | ST/FC 4口 | Standard FC type 4 port wall-mounted installation | Third party | set | 42 | active
51 | Third party | Accessories | EJUWY05A40LC | Optical Fiber Jumper Cable Patch Cord | MNOFHC-SMD-50 | LC to LC UPC Duplex Single Mode Fiber Patch Cable 5m (16ft) | Third party | set | 4.1 | active
52 | Third party | Accessories | ECAWYGYXTH0401 | Optical Fiber | GYXTH-4B1 4芯 | 4 core outdoor single mode smoke flame retardant | Third party | meter | 1.23 | active
53 | Third party | Accessories | OBJANOTHS01 | Light arrestor | CA-23RS | 0-1000MHz 700W 50Ω N-Female | Third party | set | 58 | active
54 | Third party | Accessories | OBJANOTGR01 | Mounting brackets | MONT80 | 50cm L type | Third party | set | 54 | active
55 | Third party | Accessories | OZCH221035 | RF cable | HCAAYZ -50-12 | 1/2＂50Ω | Third party | meter | 2.8 | active
56 | Third party | Accessories | OCIN5JZALC1 | Connector adapter | N-J1/2 | 1/2＂N-J | Third party | set | 2.5 | active
57 | Third party | Accessories | OCIN5KZALC1 | Connector adapter | N-50KK | N-KK | Third party | set | 2.5 | active
58 | Third party | Accessories | OCIN5JWALC1 | Connector adapter | N-50JKW | 90 Degree N-JK | Third party | set | 2.5 | active
59 | Third party | Accessories | OISKHB1JLC1 | Jumper Cable | E-JP50-7 | 0.5m/1.6ft N-JJ for Antenna | Third party | set | 9 | active
60 | Third party | Accessories | EJUMJK4315NJNJ | Jumper Cable | NJ/NJ-3 | 1.5m/4.7ft N-JJ for Cabinet | Third party | set | 6.8 | active
61 | Third party | Accessories | EJUMJK4315NJQJ | Cabinet | Standard | 19 -inch standard 42U with cooling | Third party | set | 500 | active
62 | Third party | Accessories | EJUMJK4314NJQJ | Cabinet | Standard | RS PRO 6U-Rack Server Cabinet | Third party | set | 260 | active
63 | Channel | Accessories | W000166 | Explosion-proof box | FZ HH 1012 | Explosion-proof rating is Class II B with steel plate for splitter | Evertac Solutions | set | 710 | active
64 | Channel | Accessories | W000170 | Explosion-proof box | FZ HH 1016 | Explosion-proof rating is Class II B with steel plate for ORU | Evertac Solutions | set | 1600 | active
65 | Channel | Radio | TS4D3NMK | Two-way radio | PNR2000 | Frequency range: 400MHz Mode: DMR Voltage: 3.8V Function: BlueTooth/iBeacon Interface.: No-keyboard screen | Evertac Solutions | set | 290 | active
66 | Channel | Radio | YSTSTH | Battery | YSTSTH | Capacity: 3800 mAh Voltage: 3.8 V Function: Capacity testing online Compatibility: PNR2000 | Evertac Solutions | set | 41 | active
67 | Channel | Charge | ZSTCN3T | Multi-Charging/Storge cabinet | CRCAB2000 | 27U charging cabinet three sets of charging stacks are used providing the capability to simultaneously charge or store up to 18 two-way radios or battery packs | Evertac Solutions | set | 1740 | active
68 | Channel | Charge | ZSTSN0N | Multi-Charging Stack | CRSTC1000 | Comprising a single multi-channel charger and a 19-inch tray it facilitates the assembly of multiple stacks into a charging cabinet. | Evertac Solutions | set | 450 | active
69 | Channel | Charge | ZSTZN0N | Multi-Charging Hub | CMP2600 | 6-way walkie-talkie/battery charging combination featuring battery management and NetFlex cloud management capabilities | Evertac Solutions | set | 320 | active